## H21R00
|  | www.hexabitz.com info@hexabitz.com |  |  | Bill Of Materials
Customer | Hexabitz | Revision | 0
Project | Hexabitz Modules | Date | 2022-08-03
Board | Dual H-Bridge Driver (H18R10) | Notes
Designator | Description | Manufacturer | Manufacturer Part Number | Octopart Url | Quantity
JP1 | Conn Unshrouded Header HDR 1 POS Solder ST Top Entry Thru-Hole Carton | TE Connectivity | 103327-1 | https://octopart.com/103327-1-te+connectivity-1934117?r=sp | 1
JP2 | Conn Unshrouded Header HDR 3 POS 2.54mm Solder ST Top Entry Thru-Hole Carton | TE Connectivity | 5-146281-3 | https://octopart.com/5-146281-3-te+connectivity+%2F+amp-39745942?r=sp | 1
JP3 | Conn Unshrouded Header HDR 2 POS 2.54mm Solder ST Top Entry Thru-Hole Carton | TE Connectivity | 5-146280-2 | https://octopart.com/5-146280-2-te+connectivity-146407?r=sp | 1
Shunt | 2 C, Closed Top, .100" CC; No Mounting, 105 C, PBT; Phos Bronze, 100u" Matte Tin | Sullins | STC02SYAN | https://octopart.com/stc02syan-sullins-299958?r=sp | 1
M1, M2 | Block, Terminal; 13.5 A; 250 V; 5 mm; 26 to 16 AWG; 2; Screw; Solder; 4 kV; PA | Phoenix Contact | 1729018 | https://octopart.com/1729018-phoenix+contact-8551?r=sp | 2
PWR | wire-To-Board Terminal Block, THT, 3.5mm Pitch, Horizontal, Screw, 3 Poles | Phoenix Contact | 1751251 | https://octopart.com/1751251-phoenix+contact-36473?r=sp | 1
C1, C3, C5, C6 | CAP CER 0.1 UF 10% X7R 0603 | KEMET | C0603C104K8RACTU | https://octopart.com/c0603c104k8ractu-kemet-145075?r=sp&s=9bS9ASSwSEqMCE9KBEQZ0g | 4
C4 | CAP CER 1 UF 16V X7R 0805 | YAGEO [VA] | CC0805KKX7R7BB105 | https://octopart.com/cc0805kkx7r7bb105-yageo-8376555?r=sp | 1
C2, C7 | CAP TANT 4.7 UF 10V 20% 0805 | Panasonic | 10TPU4R7MSI | https://octopart.com/10tpu4r7msi-panasonic-29487748?r=sp | 2
C8 | Aluminum Electrolytic Capacitor, 100 uF, 10 V, ± 20%, 2000 hours @ 105°C, Radial Leaded | Panasonic | EEU-FM1A101 | https://octopart.com/eeu-fm1a101-panasonic-39479349?r=sp | 1
C11 | Aluminum Electrolytic Capacitor, 220 uF, 50 V, ± 20%, 2000 hours @ 105°C, Radial Leaded | Panasonic | ECA-1HHG221B | https://octopart.com/eca-1hhg221b-panasonic-6386447?r=sp | 2
C9, C10 | Cap Ceramic 0.1uF 50V X7R 10% Pad SMD 0603 125C Automotive T/R | AVX | 06035C104K4T2A | https://octopart.com/06035c104k4t2a-avx-2665160?r=sp | 2
R1 | Thick Film Resistors - SMD 0603 270 Ohm 5% Tol | Panasonic | ERJ-3GEYJ271V | https://octopart.com/erj-3geyj271v-panasonic-55560546?r=sp | 1
R2 | RES SMD 0.0OHM JUMPER 1/10W 0603 | YAGEO [VR] | RC0603JR-070RL | https://octopart.com/rc0603jr-070rl-yageo-1241539?r=sp | 1
R3 | RES 10K Ohm 5% 0603 | Vishay | CRCW060310K0JNEB | https://octopart.com/crcw060310k0jneb-vishay-46603269 | 1
FB1 | Ind chip Bead Multi-Layer 30 ohms 25% 100MHZ Ferrite 1,5A 0603Punched paper T/R | TDK | MMZ1608Y300BTA00 | https://octopart.com/mmz1608y300bta00-tdk-7906990?r=sp | 1
U1 | MCU 32-Bit ARM Cortex-M0+ RISC 512kByte Flash 1.7V to 3.6V 48-Pin UFQFPN Tray | STMicroelectronics | STM32G0B1CEU6N | https://octopart.com/stm32g0b1ceu6n-stmicroelectronics-116364672?r=sp | 1
U2 | Dual Full Bridge Motor Driver 5 Volt 22-Pin (20+2Tab) PowerSO Tube | STMicroelectronics | L298P | https://octopart.com/l298p-stmicroelectronics-468197?r=sp | 1
U3 | Linear Voltage Regulator, 1 A, 5 to 24 V, Positive Vout: 5.0 V; TJ = 0°C to +125°C | onsemi | MC7805CD2TR4G | https://octopart.com/mc7805cd2tr4g-onsemi-63913?r=sp | 1
D1 | Red 0603 130° Clear 54 mcd 2 V Surface Mount ChipLED | Vishay | VLMS1300-GS08 | https://octopart.com/vlms1300-gs08-vishay-21709201?r=sp&s=0nXJNjGsSbWwqfqWlZv0EA | 1
D2, D3, D4, D5, D6, D7, D8, D9 | Diode Switching 1KV 1A 2-Pin SOD-123FL T/R | MCC | FSM17PL-TP | https://octopart.com/fsm17pl-tp-mcc-57606818?r=sp | 8
X1 | 8,0000MHZ 33pF SMD MURATA Resonators | Murata | CSTNE8M00G550000R0 | https://octopart.com/cstne8m00g550000r0-murata-91406934?r=sp | 1